## Bill of Materials-PCB
Line # | Name | Description | Designator | Quantity | LCSC PRT # | Manufacturer 1 | Manufacturer Part Number 1 | Manufacturer Lifecycle 1 | Supplier 1 | Supplier Part Number 1 | Supplier Unit Price 1 | Supplier Subtotal 1
| 10 µF | CAP CER 10UF 10V X7S 0805 | C1, C2, C5 | 3 |  | Samsung Electro-Mechanics | CL21Y106KPQVPNE | Volume Production | DigiKey | 1276-6685-1-ND | 0.42 | 1.26
| 0.033 µF | CAP CER 0805 33NF 50V X7R 10% | C3, C4, C9 | 3 |  | Yageo Group | C0805C333K5RECAUTO | Volume Production | DigiKey | 399-C0805C333K5RECAUTOCT-ND | 0.37 | 1.11
| 0.1 µF | CAP CER 0.1UF 50V X7R 0805 | C6, C7, C8, C10 | 4 |  | Yageo Group | CC0805MRX7R9BB104 | Volume Production | DigiKey | 311-4351-1-ND | 0.18 | 0.72
| CMP-0902-00115-1 |  | D1 | 1
| Red | LED RED 0805 SMD | D2, D3 | 2 |  | Dialight | 599-0110-007F | Volume Production | DigiKey | 350-4353-1-ND | 0.21 | 0.42
| 04661.25NR | FUSE BOARD MOUNT 1.25A 63VAC/VDC | F1 | 1 |  | Littelfuse | 04661.25NR | Volume Production | DigiKey | F1465CT-ND | 1.25 | 1.25
| 282834-2 | TERM BLK 2P SIDE ENT 2.54MM PCB | J1, J2, J3 | 3 |  | TE Connectivity | 282834-2 | Volume Production | DigiKey | A98333-ND | 1.79 | 5.37
| Tactile switch |  | J4 | 1
| CMP-003-000000-1 |  | K1 | 1
| P2N2222AG |  | Q1 | 1
| 100 Ohms | RES 100 OHM 1% 1/8W 0805 | R1, R3, R12 | 3 |  | Yageo Group | RC0805FR-07100RL | Volume Production | DigiKey | 311-100CRCT-ND | 0.1 | 0.3
| 1 mOhms | RES 0.001 OHM 1% 1W 1206 | R2 | 1 | C7467246 | Bourns | CRK0612-FZ-R001E | Volume Production | DigiKey | CRK0612-FZ-R001ECT-ND
| 1 kOhms | RES SMD 1K OHM 0.1% 1/4W 0805 | R4, R5, R6, R7, R8, R9, R10, R11, R18, R19 | 10 |  |  |  |  | DigiKey | A110543CT-ND
| 200 kOhms | RES 200K OHM 1% 1W 2512 | R13, R14, R15, R16, R17 | 5 | C2934059 | Stackpole Electronics | RMCF2512FT200K | Volume Production | DigiKey | RMCF2512FT200KCT-ND | 0.25 | 1.25
| HLK-PM01 |  | U1 | 1
| CA-IS3621LVW |  | U2 | 1 | C20598866
| HLW8112 |  | U3 | 1 | C970140
| ESP32 S3 SuperMini |  | U4 | 1